## Sheet1
Bill of Materials
2175 Salk Avenue
| Project Title: | Manipule indicator | [6 empty] | Suite 200
| Project File Name: | LED.PrjPcb | [6 empty] | Carlsbad, CA 92008
| Assembly Variant: | None | [6 empty] | USA
Part Number | Description | Designator | Manufacture | Supplier | Supplier Unit Price | Quantity per PCB | Quantity All | Total Price
DesignItemId | Description | Designator | Manufacturer 1 | Supplier 1 | Supplier Unit Price 1 |  | Quantity | Quantity
293D474X9035A2TE3 | CAP TANT 0.47UF 10% 35V 1206 | C1 | Vishay Sprague | https://imrad.com.ua/ru/293d474x9035a2te3 | 6.66 | 1 | 5 | 33.3
CC0805JRX7R9BB104 | CAP CER 0.1UF 50V X7R 0805 | C2, C3, C4 | YAGEO | https://www.rcscomponents.kiev.ua/product/100nf-50v-x7r-5-0805-cc0805jrx7r9bb104-yageo_147786.html | 1.1 | 3 | 15 | 16.5
RC0805JR-07100RL | RES 100 OHM 0.5% 1/8W 0805 | R1, R2, R3, R4, R5, R6, R7, R8, R9, R10, R11, R12, R13, R14, R15, R16, R17, R18 | YAGEO | https://imrad.com.ua/ru/rc0805jr-07100rl | 0.09 | 18 | 90 | 8.1
MC7805BDTG | IC REG LINEAR 5V 1A DPAK | U1 | onsemi | https://imrad.com.ua/ru/mc7805bdtg | 8.96 | 1 | 5 | 44.8
SN74HC595D | IC SHIFT REGISTER 8BIT 16-SOIC | U2, U3 | Texas Instruments | https://imrad.com.ua/ru/74hc595d | 19.14 | 2 | 10 | 191.4
KT-SMD1206-R | LED RED CLEAR 1206 SMD | VD1, VD2, VD3, VD4, VD5, VD6, VD7, VD8 | Kento | https://www.rcscomponents.kiev.ua/product/kt-smd1206-r_86411.html | 1.5 | 8 | 40 | 60
KT-SMD1206-B | LED BLUE CLEAR 1206 SMD | VD9, VD10, VD11, VD12, VD13, VD14, VD15, VD16, VD17, VD18 | Kento | https://www.rcscomponents.kiev.ua/product/kt-smd1206-b_86414.html | 1.5 | 10 | 50 | 75
NXW-02K | Socket; wire-board; male; 2mm; PIN: 2; THT; 1A; tinned; -25÷85°C; 100V | X1, X2, X3 | Ninigi | https://www.rcscomponents.kiev.ua/product/nxw-02k-provod-plata-papa-2mm-1a_109977.html | 2 | 3 | 15 | 30
DG350-3.5-02P-14-00A(H) | terminal block, pitch: 3.5mm, pins: 02P, voltage / current: 300V / 7A, for wire: 24-18 AWG 1.0mm | X4 | Degson | https://www.rcscomponents.kiev.ua/product/klemmnik-dg350-3-5-02p-14-00a-h-2kont-zelenyj-shlicz-degson_17984.html | 2.5 | 1 | 5 | 12.5
NXG-06 | CONN HEADER VERT 6POS 2MM |  | Ninigi | http://www.kosmodrom.com.ua/prodlist.php?name=NXG-06 | 1 | 1 | 5 | 5
NXW-06 | CONN HEADER VERT 6POS 2MM | X5 | Ninigi | http://www.kosmodrom.com.ua/el.php?name=NXW-06 | 2 | 1 | 5 | 10
[9 empty] | 486.6 | 245
Approved |  | Notes